## Sheet1
Bill Of Materials: 'EX-TERRA-DUR' Terracotta Clay extruder
Sr No. | Item Description | Quantity | Cost Per Unit | Cost (₹) | Supplier
Structure
1 | 3D printed components to hold motor and syringe | 3 | 40 | 120 | Custom-Made
2 | 11 mm MDF board plank to hold the assembly | 1 | 100 | 100 | Custom-Made
3 | 60 ml Syringe | 1 | 90 | 90 | Amazon
4 | 5mm diameter lead screw 500mm | 1 | 150 | 150 | Amazon
5 | 5mm diameter Stainless steel shaft 750mm | 2 | 450 | 900 | DIY India
Materials
1 | Terracotta clay powder 1 kg | 1 | 30 | 30 | Local potter
Hardware
1 | Low Profile Screws M5 x 8mm pack of 25 | 25 | 1.25 | 31.25 | Local hardware store
2 | Low Profile Screws M5 x 8mm pack of 25 | 25 | 1.25 | 31.25 | Local hardware store
3 | Tee Nuts M5 pack of 25 | 25 | 2 | 50 | Local hardware store
4 | Aluminium flexible shaft coupling for 5mm | 1 | 150 | 150 | Robokits India
5 | LM8UU linear bearings | 2 | 125 | 250 | Robokits India
Motors
1 | NEMA17 4.4kgcm stepper motor | 1 | 920 | 920 | Robokits India
Electronics
1 | 1 pin dual male Jumper wires | 20 | 5 | 100 | Robokits India
2 | 1 pin Male Female jumper wires | 20 | 5 | 100 | Robokits India
3 | Arduino Uno Board | 1 | 450 | 450 | Robokits India
5 | A4988 module motor driver | 1 | 120 | 120 | Robokits India